## Sheet1
SL.no | Script Name | Folder(GIT\Code_Database\) | Description | Board Used | Important thing to take care
1 | ETC_Reg | etc_reg_log.py | Get the register dump to a csv file | Eval Board | 1. No of FTDI devices connected and Baud rate of ETC UART
2 | Flash_download | flashdwnld_fast.py | Copies GPHY Firmware to External Flash using MSPI Interface | Eval Board | Must give the COM Port No - that is ETC Port no 2
3 | GRX500_PM_Measure_MPSSE | grx500_power_mm.py | Measures various Voltage and Power Ouptuts of GRX500 Board | GRX500 Eval Board
4 | SMDIO_Driver | mdio_driver.py | Validates the SMDIO Interface | Eval Board | Ensure Proper Connection(J7 and J20)
5 | PCDU_Characterization | pcdu_crc_characterization.py | Observing CRC based on variation PCDU Tx Delay | HTOL Board | 1. Com Port Connection between Power Module and HTOL Board 2. HTOL Firmware -> which have special sequence to Inject Packets into switch using Port6
6 | PM_Calibrate_Bit_Bang | etc_power_mm_calibration.py | Calculates the Calibaration register value and programs it in the Flash memory of Power Module | Power Module Board(V 1.3.1) with Load Board | Ensure Flash memory on Power Module device
7 | PM_Measure_Bit_Bang | etc_power_mm_bb.py | Measure Power of only one Module using Bit Bang Protocol(FT232R) | HTOL Board or Eval Board(only Analog Portion) | Make sure the com port is not used
8 | PM_Measure_MPSSE | etc_power_mm_mpsse.py
9 | Power_MM_Karsten | etc_power_mm_karsten.py | Measures various Voltage and Power Output, Based on the Register Modification | Eval Board connected to external switch | Ensure the input text file is in correct format
10 | Power_MM_With_1v1_Modification | etc_pwr_mm_.py | Single tool to measure power and modify analog and digital 1.1 and also has uart register rw access | Eval Board
11 | RAC | source\reliability.py
| SSPI_Driver | etc_spi_main.py | Validated the SSPI Interface of ETC | Eval Board | 1. Ensure Proper Connection between J7 and J15 2. Check GPIO ALT SEL 0 and ALTSEL1 Setting for enabling SSPI 3. Enable SSPI Interface
| SSB_Download | ssb_memory_downlaod _driver.py | Downloads the GPHY Firmware into SSB Memory using UART Port | Eval Board | Ensure the gphy firmware/Boot Code is in Little Endian Format
12 | SGMII Aneg Codes